## ReadMe
Heat Transfer Class Project Template Goal: Design a rectangular-duct liquid cooling system that keeps PV/duct module temperature ≤ 35 °C while meeting velocity and pump-power limits. This template is intentionally formula‑free so you input each equation. How to use this file: 1) Fill green cells on the Inputs sheet with given data and your chosen design values. 2) Work through the Steps sheet in order. For each step, write your equation and show your work in the ‘Your work / notes’ column, then enter the numeric result in the yellow Result cell. 3) Use the PG Freeze Chart sheet to select a propylene glycol (PPG) percentage that protects against −10 °C; cite your source. 4) Complete the Checklist sheet before submitting.

## Calculation Sheet
Input Data (Edit green cells only) |  |  |  | Calculation Template (write equations in the notes column; DO NOT add cell formulas)
STUDENT INPUT |  |  |  | # | What to compute | Units | Comments/Notes | Result
Parameter | Units | Value | Notes | A. Heat Load (per duct module)
Channel height (H) | m | 0.001 | Width of one duct module | 1 | PV area | m² | A_PV = W_PV * L_PV | 0.01
PV thickness (tpv) | m | 0.0002 | Thickness of PV panel | 2 | Absorbed power at PV | W | P_abs = G * C_f * A_PV * alpha | 10.8
Mass flow rate (ṁ) per channel | kg/s | 0.0004 | Mass flow rate of the coolant into the channel | 3 | Electrical power from PV | W | P_elec = eta_PV * P_abs | 2.7
Pump efficiency, h | - | 0.7 | Provide justification or datasheet for this value | 4 | Heat rejected to coolant (per duct) | W | q_to_coolant = P_abs - P_elec | 8.1
Coolant type | 30 vol% DOWFROST / water |  |  | 5 | Number of duct modules per 1 m panel | - | N = FLOOR[1 / (H_LSC + H + t_pv)] for the template first pass | 19
PG mass fraction | - | 0.294 | Choose based on freeze protection from chart | 6 | Panel total heat to remove | W | q_panel = N * q_to_coolant | 153.9
Coolant density, ρ | kg/m³ | 1022.39 | At bulk mean temp (vendor data) | 7 | Panel total electric power | W | P_elec,panel = N * P_elec | 51.3
Coolant viscosity, μ | Pa·s | 0.002205 | At bulk mean temp (vendor data) | 8 | Pump power limit (≤ 5% of electric power) | W | P_pump,limit = 0.05 * P_elec,panel | 2.565
Coolant specific heat, cp | J/(kg·K) | 3886.6 | At bulk mean temp (vendor data) | B. Flow & Thermal Sizing
Coolant thermal conductivity, κ | W/(m·K) | 0.45664 | At bulk mean temp (vendor data) | 9 | Channel cross-section area (W × H) | m² | A_cs = W_channel * H | 1e-05
GIVEN VALUES |  |  |  | 10 | Hydraulic diameter (rectangular duct) | m | D_h = 4*A_cs/P = 2WH/(W+H) | 0.0018182
LSC length | m | 1 | Wedge concentrator length | 11 | Heat flux at PV (per duct) | W/m² | q'' = q_to_coolant / A_PV | 810
LSC height | m | 0.05 | Wedge concentrator height | 12 | Outlet temperature (To) | K | T_o = T_i + q_to_coolant/(m_dot*c_p); enter in K | 305.3602
Channel width | m | 0.01 | Width of channel | 13 | Volume flow rate (V̇) | m3/s | V_dot = m_dot / rho | 3.9124e-07
PV width | m | 0.01 | Width of PV panel | 14 | Mean velocity in duct (u) | m/s | u = V_dot / A_cs | 0.039124
PV length/Channel length | m | 1 | Length of PV panel | 15 | Reynolds number (ReDh) | - | Re_Dh = rho*u*D_h / mu | 32.9829
Incident irradiance, G | W/m² | 1000 | Peak design irradiance | 16 | Nusselt number (assumption & source) | - | Nu = 4.36, fully developed laminar / uniform q'' first-pass using hydraulic diameter | 4.36
Concentration factor on PV | - | 1.2 |  | 17 | Heat transfer coefficient, h | W/(m²·K) | h = Nu*k / D_h | 1095.0227
PV absorptance | - | 0.9 | Fraction of light absorbed | 18 | Max PV wall temperature (Tso) | °C | T_so,max = T_o(C) + q''/h | 32.9499
PV electrical efficiency (of absorbed) | - | 0.25 | Electric conversion fraction of absorbed | C. Pressure Drop & Pumping
Coolant inlet temperature | °C | 27 | Design inlet temperature | 19 | Friction factor (correlation used) | - | f = 64/Re_Dh, laminar Darcy first-pass | 1.9404
Maximum PV/duct wall temperature (limit) | °C | 35 | Design criterion – do not exceed | 20 | Pressure drop per duct | Pa | Delta p = f*(L/D_h)*(rho*u^2/2), with L = 1 m | 835.0786
Velocity limit | m/s | 5 | Erosion minimization | 21 | Pump power per duct | W | P_pump,duct = Delta p * V_dot / eta_pump | 0.00046674
Pump power fraction limit | - | 0.05 | ≤ 5% of panel electric power | 22 | Total pump power per panel | W | P_pump,panel = N * P_pump,duct | 0.008868
|  |  |  | 23 | Total pump power/Total panel electric power | - | Pump fraction = P_pump,panel / P_elec,panel | 0.00017287
Extra assumptions / sources | m | 0.0005 | Use in report/CAD; not included in template N calculation unless you add a row.
Assumed channel wall thickness, t_ch |  | DOWFROST 30 vol% table, interpolated to about 30 C | Freeze point for 30 vol% is -12.7 C.
Coolant property source |  | 200 um silicon cell datasheet | Use as first-pass vendor-backed PV thickness.
PV thickness source